## Sheet1
Item | Qty | Ref | Value | Description | Manuf | Part # | Dist | Dist Part # | Footprint | DNP | Note
1 | 1 | BT1 | Battery_Cell | Single-cell battery | MPD | BH600 | Digikey | BH600-ND | Misc_JRB:BAT_BH600 | x
2 | 1 | BZ1 | Buzzer | Buzzer, polarized | PUI Audio | AT-2508-TT-HT-R | Digikey | 668-AT-2508-TT-HT-R-ND | Misc_JRB:XDCR_AT-2440-TWT-R | x
3 | 19 | C1, C3, C4, C5, C6, C30, C33, C34, C35, C36, C37, C48, C49, C50, C53, C62, C63, C64, C65 | 0.1uF | CAP CER 0.1UF 50V X8L 0603 | Murata | GCM188L81H104KA57D | Digikey | 490-6049-1-ND | Capacitor_SMD:C_0603_1608Metric
4 | 5 | C2, C13, C22, C31, C39 | 1uF | CAP CER 1UF 50V X5R 0603 | Murata | GRT188R61H105ME13D | Digikey | 490-12331-1-ND | Capacitor_SMD:C_0603_1608Metric
5 | 7 | C7, C9, C14, C15, C16, C27, C29 | 0.1uF | CAP, CERM, 0.1 uF, 50 V, +/- 10%, X7R, 0402 | Murata | GRT155R71H104KE01D | Digikey | 490-GRT155R71H104KE01DCT-ND | Capacitor_SMD:C_0402_1005Metric
6 | 3 | C8, C44, C52 | 4.7uF | CAP, CERM, 4.7 µF, 16 V,+/- 10%, X5R, AEC-Q200 Grade 3, 0603 | Murata | GRT188R61C475KE13D | Digikey | 490-12319-1-ND | Capacitor_SMD:C_0603_1608Metric
7 | 1 | C10 | 0.01uF | CAP CER SMD 0603 .01UF 5% X7R 50 | Kemet | C0603C103J5REC7411 | Digikey | 399-17568-1-ND | Capacitor_SMD:C_0603_1608Metric
8 | 1 | C11 | 4700pF | CAP CER 4700PF 50V X7R 0402 | Murata | GCM155R71H472KA37J | Digikey | 490-14739-1-ND | Capacitor_SMD:C_0402_1005Metric
9 | 1 | C12 | 100pF | CAP CER 100PF 50V C0G/NPO 0402 | Yageo | CC0402JRNPO9BN101 | Digikey | 311-1024-1-ND | Capacitor_SMD:C_0402_1005Metric
10 | 4 | C17, C18, C19, C20 | 330uF | CAP ALUM POLY 330UF 20% 25V T/H | Panasonic | 25SEPF330M | Digikey | P16323-ND | Capacitor_JRB:PCAP_SEP_F13_PAN | x
11 | 5 | C21, C23, C25, C26, C28 | 10uF | CAP CER 10UF 50V X7R 1206 | TDK | C3216X7R1H106K160AC | Digikey | 445-181601-1-ND | Capacitor_SMD:C_1206_3216Metric
12 | 1 | C24 | 68uF | CAP ALUM HYB 68UF 20% 50V SMD | Panasonic | EEH-ZA1H680P | Digikey | P15445CT-ND | Capacitor_JRB:PCAP_EEHZ_F_PAN
13 | 1 | C32 | 100uF | CAP ALUM HYB 100UF 20% 35V SMD | Panasonic | EEH-ZK1V101XP | Digikey | P121401CT-ND | Capacitor_JRB:CAP_EEHZK1V101XP_PAN
14 | 4 | C38, C46, C58, C59 | 22uF | GRM32ER71E226KE15L | Murata | GRM32ER71E226KE15L | Digikey | 490-5313-1-ND | Capacitor_SMD:C_1210_3225Metric
15 | 1 | C40 | 1uF | CAP TANT 1UF 10% 35V 1411 | Sprague | 293D105X9035B2TE3 | Digikey | 718-1117-1-ND | Capacitor_JRB:CAP_293D_B_VIS
16 | 2 | C41, C54 | 10uF | CAP CER 10UF 50V X7R 1210 | Murata | GRM32ER71H106KA12L | Digikey | 490-6544-1-ND | Capacitor_SMD:C_1210_3225Metric
17 | 6 | C42, C43, C45, C55, C56, C57 | 1uF | CAP CER 1UF 50V X7R 0805 | Murata | GJ821BR71H105KA12L | Digikey | 490-14440-1-ND | Capacitor_SMD:C_0805_2012Metric
18 | 1 | C47 | 10uF | CAP TANT 10UF 10% 35V 2917 | Sprague | 593D106X9035D2TE3 | Digikey | 718-1099-1-ND | Capacitor_Tantalum_SMD:CP_EIA-7343-43_Kemet-X
19 | 1 | C51 | 0.01uF | CAP, CERM, 0.01 uF, 50 V, +/- 10%, X7R, AEC-Q200 Grade 1, 0402 | TDK | CGA2B3X7R1H103K050BB | Digikey | 445-6893-1-ND | Capacitor_SMD:C_0402_1005Metric
20 | 2 | C60, C61 | 0.001uF | CAP CER 1000PF 50V C0G/NP0 0603 | Murata | GRM1885C1H102JA01D | Digikey | 490-1451-1-ND | Capacitor_SMD:C_0603_1608Metric
21 | 1 | D1 | MBR0540 | 40V, 0.5A, SOD-123, DIODES | onsemi | MBR0540T3G | Digikey | MBR0540T3GOSCT-ND | Diode_SMD:D_SOD-123
22 | 1 | D2 | 1N4148W | 75V 0.15A Fast Switching Diode, SOD-123 | SMC Diodes | 1N4148W | Digikey | 1655-1N4148WCT-ND | Diode_SMD:D_SOD-123
23 | 1 | D3 | LED RED | LED RED DIFFUSED T-1 T/H | Lite-On | LTL-4221N | Digikey | 160-1139-ND | LED_THT:LED_D3.0mm_Horizontal_O3.81mm_Z2.0mm | x
24 | 0 | D4 | LED GRN | See Item 26 |  |  |  |  | LED_THT:LED_D3.0mm_Horizontal_O6.35mm_Z2.0mm | x
25 | 1 | D5 | LED YEL | LED YELLOW DIFFUSED T-1 T/H | Lite-On | LTL-4251N | Digikey | 160-1145-ND | LED_THT:LED_D3.0mm_Horizontal_O3.81mm_Z2.0mm | x
26 | 1 | D6 | LED GRN | LED GREEN DIFFUSED T/H | Lite-On | LTL-4231N | Digikey | 160-1142-ND | LED_THT:LED_D3.0mm_Horizontal_O3.81mm_Z2.0mm | x
27 | 0 | D7 | LED RED | See Item 23 |  |  |  |  | LED_THT:LED_D3.0mm_Horizontal_O1.27mm_Z2.0mm | x
28 | 1 | D8 | 1N4148WT-7 | DIODE STANDARD 80V 125MA SOD523 | Diodes Inc | 1N4148WT-7 | Digikey | 1N4148WTDICT-ND | Diode_SMD:D_SOD-523
29 | 1 | DS1 | NHD-0420CW-AB3 | Off board part for 3D rendering only |  |  |  |  | Offboard | x
30 | 1 | F1 | Fuse | FUSE HOLDER BLADE 500V 30A PCB | Keystone | 3568 | Digikey | 36-3568-ND | Fuse:Fuseholder_Blade_Mini_Keystone_3568 | x
31 | 3 | FID1,FID2,FID3 | Fiducial | [5 empty] | Fiducial:Fiducial_1.5mm_Mask3mm | x
32 | 6 | H1, H2, H3, H4, H5, H6 | MountingHole | [5 empty] | MountingHole:MountingHole_3.2mm_M3_ISO7380 | x
33 | 2 | H7, H8 | MountingHole | [5 empty] | MountingHole:MountingHole_3.7mm | x
34 | 1 | J1 | Conn_01x04_Shielded | CONN JACK FMALE 4POS TIN SOLDER | CUI | PD-40 | Digikey | CP-7140-ND | Connector_JRB:CUI_PD-40 | x
35 | 5 | J2, J3, J4, J27, J43 | Conn_01x03 | CONN HEADER VERT 3POS 2.54MM | Samtec | TSW-103-07-F-S | Digikey | SAM8995-ND | Connector_PinHeader_2.54mm:PinHeader_1x03_P2.54mm_Vertical | x
36 | 22 | J5, J6, J10, J13, J14, J15, J16, J19, J20, J21, J23, J24, J30, J35, J36, J37, J38, J39, J40, J42, J44, J46 | Conn_01x01 | Solder Pad |  |  |  |  | Connector_Pin:Pin_D1.0mm_L10.0mm | x
37 | 1 | J7 | 2908-05WB-MG | CONN MICRO SD CARD PUSH-PUSH R/A | 3M | 2908-05WB-MG | Digikey | 3M5607CT-ND | Misc_JRB:3M_2908-05WB-MG
38 | 1 | J8 | L722RA | CONN POWER JACK 2.1MM ID SOLDER | Switchcraft | L722RA | Digikey | SC1331-ND | Connector_JRB:SWITCHCRAFT_L722RA | x
39 | 1 | J9 | Conn_02x06_Odd_Even | CONN HEADER R/A 12POS 2.54MM | Molex | 901303112 | Digikey | WM8264-ND | Connector_JRB:CON_901303112_MOL | x
40 | 1 | J11 | DIN-8 | CONN RCPT FMALE DIN 8POS SOLDER | TE Connectivity | 5787013-1 | Mouser | 571-5787013-1 | Connector_JRB:TE_5211511-1 | x
41 | 1 | J12 | Conn_02x03_Odd_Even | CONN HEADER VERT 6POS 2.54MM | Molex | 901301306 | Digikey | 0901301306-ND | Connector_JRB:CON_901301306_MOL | x
42 | 10 | J17, J28, J29, J32, J34, J45, J47, J48, J50, J52 | Conn_01x02 | CONN HEADER VERT 2POS 2.54MM | Samtec | TSW-102-07-F-S | Digikey | SAM10844-ND | Connector_PinHeader_2.54mm:PinHeader_1x02_P2.54mm_Vertical | x
43 | 2 | J18, J33 | Conn_01x02 | CONN HEADER VERT 2POS 3.96MM | TE Connectivity | 1-1123723-2 | Digikey | A111830-ND | Connector_JRB:conn2_1-1123723-2_TEC | x
44 | 1 | J22 | Conn_01x06 | CONN HEADER VERT 6POS 2.54MM | Molex | 901361106 | Digikey | 23-0901361106-ND | Connector_JRB:CON_901361106_MOL | x
45 | 1 | J25 | Conn_02x08_Odd_Even | CONN HEADER VERT 16POS 2.54MM | Samtec | TSW-108-07-F-D | Digikey | SAM10854-ND | Connector_PinSocket_2.54mm:PinSocket_2x08_P2.54mm_Vertical | x
46 | 1 | J26 | Conn_02x12_Odd_Even | CONN HEADER VERT 24POS 2.54MM | Samtec | TSW-112-07-F-D | Digikey | SAM12352-ND | Connector_PinSocket_2.54mm:PinSocket_2x12_P2.54mm_Vertical | x
47 | 1 | J31 | Conn_02x04_Odd_Even | CONN HEADER R/A 8POS 2.54MM | Molex | 901303108 | Digikey | 900-0901303108-ND | Connector_JRB:CON_901303108_MOL | x
48 | 1 | J41 | Conn_01x02 | CONN HEADER R/A 2POS 3.96MM | TE Connectivity | 647676-2 | Digikey | A114288-ND | Connector_JRB:CONN2_647676-2_TEC | x
49 | 1 | J49 | Conn_01x04 | CONN HEADER VERT 4POS 2.54MM | Molex | 901361104 | Digikey | WM8215-ND | Connector_JRB:CON_901361104_MOL | x
50 | 1 | J51 | Conn_01x02 | CONN HEADER VERT 2POS 2.54MM | Molex | 901361102 | Digikey | WM8213-ND | Connector_JRB:CON_901361102_MOL | x
51 | 2 | JP1, JP2 | 0.156 | CONN HEADER VERT 2POS 3.96MM | TE Connectivity | 640383-2 | Digikey | A1961-ND | Connector_JRB:640383-2_TYC | x
52 | 1 | JP3 | 0.1 | CONN HEADER VERT 2POS 2.54MM | Samtec | TSW-102-07-F-S | Digikey | SAM10844-ND | Connector_PinHeader_2.54mm:PinHeader_1x02_P2.54mm_Vertical | x
53 | 6 | JS1, JS2, JS3, JS4, JS5, JS6 | Conn_01x02 | CONN RCPT 2POS 0.1 GOLD PCB | Samtec | SSQ-102-01-F-S | Digikey | SSQ-102-01-F-S-ND | Connector_PinHeader_2.54mm:PinHeader_1x02_P2.54mm_Vertical | x
54 | 1 | L1 | 4.7uH | Inductor, Shielded, Composite, 4.7 uH, 13.6 A, 0.01 ohm, SMD | Coilcraft | XAL7070-472MEC | Mouser | 994-XAL7070-472MEC | Inductor_SMD:L_Coilcraft_XAL7070-XXX
55 | 2 | L2, L3 | 10uH | POWER INDUCTOR, SHIELDED, COMPOS | Coilcraft | XGL4040-103MEC | Digikey | 2457-XGL4040-103MEC-ND | Inductor_JRB:IND_XGL4040_COC
56 | 2 | Q1, Q2 | IRF7821 | MOSFET N-CH 30V 13.6A 8SO | Infineon | IRF7821TRPBF | Digikey | IRF7821PBFCT-ND | Transistor_JRB:SO-8_INF
57 | 3 | Q3, Q4, Q5 | 2N7002 | 0.115A Id, 60V Vds, N-Channel MOSFET, SOT-23 | Onsemi | 2N7002 | Digikey | 2N7002NCT-ND | Package_TO_SOT_SMD:SOT-23
58 | 1 | Q6 | MMBT3904 | TRANS NPN 40V 0.2A SOT23-3 | Diodes Inc | MMBT3904-7-F | Digikey | MMBT3904-FDICT-ND | Package_TO_SOT_SMD:SOT-23
59 | 9 | R1, R7, R8, R19, R21, R26, R27, R28, R30 | 10.0K | RES SMD 10K OHM 1% 1/10W 0603 | Vishay | CRCW060310K0FKEA | Digikey | 541-10.0KHCT-ND | Resistor_SMD:R_0603_1608Metric
60 | 4 | R2, R3, R15, R16 | 10 | RES SMD 10 OHM 1% 1/10W 0603 | Vishay | CRCW060310R0FKEA | Digikey | 541-10.0HCT-ND | Resistor_SMD:R_0603_1608Metric
61 | 1 | R4 | 0 | RES 0 OHM JUMPER 1/16W 0402 | Yageo | RC0402JR-070RL | Digikey | 311-0.0JRCT-ND | Resistor_SMD:R_0402_1005Metric
62 | 1 | R5 | 150K | RES SMD 150K OHM 1% 1/16W 0402 | Vishay | CRCW0402150KFKED | Digikey | 541-150KLCT-ND | Resistor_SMD:R_0402_1005Metric
63 | 1 | R6 | 27.4K | RES SMD 27.4K OHM 1% 1/16W 0402 | Vishay | CRCW040227K4FKED | Digikey | 541-27.4KLCT-ND | Resistor_SMD:R_0402_1005Metric
64 | 4 | R9, R13, R14, R18 | LVK12R010FER | RES 0.01 OHM 1% 1/2W 1206, CURRENT SENSE | Ohmite | LVK12R010FER | Digikey | LVK12R010FERCT-ND | Resistor_JRB:OH_LVK12_OHM
65 | 1 | R10 | 49.9K | RES SMD 49.9K OHM 1% 1/16W 0402 | Vishay | CRCW040249K9FKED | Digikey | 541-49.9KLCT-ND | Resistor_SMD:R_0402_1005Metric
66 | 2 | R11, R12 | 10 | RES SMD 10 OHM 1% 1/16W 0402 | Vishay | CRCW040210R0FKED | Digikey | 541-10.0LCT-ND | Resistor_SMD:R_0402_1005Metric
67 | 2 | R17, R20 | 2M | RES SMD 2M OHM 1% 1/10W 0603 | Vishay | CRCW06032M00FKEA | Digikey | 541-2.00MHCT-ND | Resistor_SMD:R_0603_1608Metric
68 | 3 | R23, R24, R25 | 100 | RES SMD 100 OHM 1% 1/10W 0603 | Vishay | CRCW0603100RFKEA | Digikey | 541-100HCT-ND | Resistor_SMD:R_0603_1608Metric
69 | 1 | R29 | 7.5K 0.1% | RES 7.5K OHM 0.1% 0.21W 0603 | Vishay | TNPW06037K50BEEA | Digikey | TNP7.50KAACT-ND | Resistor_SMD:R_0603_1608Metric
70 | 2 | U1, U4 | INA236AIDDFR | IC CURRENT MON 0.015% TSOT23-8 | TI | INA236AIDDFR | Digikey | 296-INA236AIDDFRCT-ND | IC_JRB:SOT23-8_DDF_TEX
71 | 1 | U2 | TPS55289RYQR | IC REG BUCK-BST ADJ 6.35A 21VQFN | TI | TPS55289RYQR | Digikey | 296-TPS55289RYQRCT-ND | IC_JRB:RYQ0021A-MFG
72 | 2 | U3, U5 | LTC3130IUDC-1-TRPBF | IC REG BCK BST PROG 600MA 20QFN | AD | LTC3130IUDC-1#PBF | Digikey | LTC3130IUDC-1#PBF-ND | IC_JRB:UDC_20_ADI
73 | 1 | U6 | LT1158CSW-PBF | IC GATE DRVR HALF-BRIDGE 16SOIC | LT | LT1158CSW#PBF | Digikey | LT1158CSW#PBF-ND | IC_JRB:SO-16_SW_LIT
74 | 1 | U7 | SN74LVC1G08 | Single AND Gate, Low-Voltage CMOS | TI | SN74LVC1G08QDBVRQ1 | Digikey | 296-24187-1-ND | Package_TO_SOT_SMD:SOT-23-5
75 | 1 | U8 | MAX6018AEUR21+T | IC VREF SERIES 0.2% SOT23-3 2.048V | AD | MAX6018AEUR21+T | Digikey | MAX6018AEUR21+TCT-ND | IC_JRB:21-0051H_MXM
76 | 1 | U9 | DS3231M | IC RTC CLK/CALENDAR I2C 16SOIC | AD | DS3231M+TRL | Digikey | DS3231M+TRLCT-ND | Package_SO:SOIC-16W_7.5x10.3mm_P1.27mm
77 | 1 | U10 | ADS1110 | IC ADC 16BIT SIGMA-DELTA SOT23-6 | TI | ADS1110A0IDBVR | Digikey | 296-25890-1-ND | Package_TO_SOT_SMD:SOT-23-6
78 | 1 | F1 mate | Fuse | FUSE AUTOMOTIVE 3A 32VDC BLADE | Littelfuse | 0297003.H | Digikey | 0297003.H-ND | Offboard | x
79 | 1 | J1 mate | Connector | CONN PLUG MALE 4 SILVER SOLDER | Cui | PDP-40 | Digikey | CP-7340-ND | Offboard | x | Assembled cable alternative
80 | 1 | J9 mate | Connector | CONN RCPT HSG 12POS 2.54MM | Molex | 901420012 | Digikey | WM8038-ND | Offboard | x
81 | 1 | J12 mate | Connector | CONN RCPT HSG 6POS 2.54MM | Molex | 901420006 | Digikey | WM8035-ND | Offboard | x | Pushbutton cable
82 | 1 | J22 mate | Connector | CONN RCPT HSG 6POS 2.54MM | Molex | 901560146 | Digikey | WM8021-ND | Offboard | x | Display cable
83 | 1 | J31 mate | Connector | CONN RCPT HSG 8POS 2.54MM | Molex | 901420008 | Digikey | WM8036-ND | Offboard | x | Coil cable
84 | 2 | J25 mate | Connector | CONN RCPT 8POS 0.1 GOLD PCB | Samtec | SSQ-108-03-F-S | Digikey | SSQ-108-03-F-S-ND | Offboard | x | WL
85 | 1 | J26 mate | Connector | CONN RCPT 24POS 0.1 GOLD PCB | Samtec | SSQ-112-03-F-D | Digikey | SSQ-112-03-F-D-ND | Offboard | x | WL
86 | 1 | J49 mate | Connector | CONN RCPT HSG 4POS 2.54MM | Molex | 901560144 | Digikey | WM8019-ND | Offboard | x | LED cable
87 | 1 | J51 mate | Connector | CONN RCPT HSG 2POS 2.54MM | Molex | 901560142 | Digikey | WM8017-ND | Offboard | x | Thermistor cable
88 | 30 | Molex contact several above | Contact | CONN SOCKET 22-24AWG CRIMP GOLD | Molex | 901192110 | Digikey | WM2559-ND | Offboard | x
89 | 10 | J17… mate | Shunt | CONN SHUNT 2POS OPEN 2.54MM | TE Connectivity | 382811-6 | Digikey | A26227-ND | Offboard | x
90 | 2 | JP1, JP2 mate | Shunt | SHUNT ASSEMBLY 0.156 | TE Connectivity | 826853-1 | Digikey | A106224-ND | Offboard | x
91 | 1 | J41 mate | Connector | CONN PLUG HSG 2POS 3.96MM | TE Connectivity | 1-1123722 | Digikey | A30501-ND | Offboard | x | Coil cable
92 | 2 | J41 contact | Contact | CONN SOCKET 18-22AWG CRIMP TIN | TE Connectivity | 1318912-1 | Digikey | A30499-ND | Offboard | x | Coil cable