## Sheet1
Item | Qty | Ref | Value | Description | Manuf | Part # | Dist | Dist Part # | Footprint | DNP | 10 | Stock | $ | $ Total | Order | $ | $ Total
1 | 1 | BT1 | Battery_Cell | Single-cell battery | MPD | BH600 | Digikey | BH600-ND | Misc_JRB:BAT_BH600 | x | 10 | 217249 | 1.481 | 14.81 | 10 | 1.481 | 14.81
2 | 1 | BZ1 | Buzzer | Buzzer, polarized | PUI Audio | AT-2508-TT-HT-R | Digikey | 668-AT-2508-TT-HT-R-ND | Misc_JRB:XDCR_AT-2440-TWT-R | x | 10 | 5201 | 1.35 | 13.5 | 10 | 1.35 | 13.5
3 | 19 | C1, C3, C4, C5, C6, C30, C33, C34, C35, C36, C37, C48, C49, C50, C53, C62, C63, C64, C65 | 0.1uF | CAP CER 0.1UF 50V X8L 0603 | Murata | GCM188L81H104KA57D | Digikey | 490-6049-1-ND | Capacitor_SMD:C_0603_1608Metric |  | 190 | 2530643 | 0.041 | 7.79
4 | 5 | C2, C13, C22, C31, C39 | 1uF | CAP CER 1UF 50V X5R 0603 | Murata | GRT188R61H105ME13D | Digikey | 490-12331-1-ND | Capacitor_SMD:C_0603_1608Metric |  | 50 | 24667 | 0.0714 | 3.57
5 | 7 | C7, C9, C14, C15, C16, C27, C29 | 0.1uF | CAP, CERM, 0.1 uF, 50 V, +/- 10%, X7R, 0402 | Murata | GRT155R71H104KE01D | Digikey | 490-GRT155R71H104KE01DCT-ND | Capacitor_SMD:C_0402_1005Metric |  | 70 | 301202 | 0.0204 | 1.428
6 | 3 | C8, C44, C52 | 4.7uF | CAP, CERM, 4.7 µF, 16 V,+/- 10%, X5R, AEC-Q200 Grade 3, 0603 | Murata | GRT188R61C475KE13D | Digikey | 490-12319-1-ND | Capacitor_SMD:C_0603_1608Metric |  | 30 | 51307 | 0.163 | 4.89
7 | 1 | C10 | 0.01uF | CAP CER SMD 0603 .01UF 5% X7R 50 | Kemet | C0603C103J5REC7411 | Digikey | 399-17568-1-ND | Capacitor_SMD:C_0603_1608Metric |  | 10 | 67738 | 0.131 | 1.31
8 | 1 | C11 | 4700pF | CAP CER 4700PF 50V X7R 0402 | Murata | GCM155R71H472KA37J | Digikey | 490-14739-1-ND | Capacitor_SMD:C_0402_1005Metric |  | 10 | 624417 | 0.073 | 0.73
9 | 1 | C12 | 100pF | CAP CER 100PF 50V C0G/NPO 0402 | Yageo | CC0402JRNPO9BN101 | Digikey | 311-1024-1-ND | Capacitor_SMD:C_0402_1005Metric |  | 10 | 475241 | 0.109 | 1.09
10 | 4 | C17, C18, C19, C20 | 330uF | CAP ALUM POLY 330UF 20% 25V T/H | Panasonic | 25SEPF330M | Digikey | P16323-ND | Capacitor_JRB:PCAP_SEP_F13_PAN | x | 40 | 3043 | 1.528 | 61.12 | 40 | 1.528 | 61.12
11 | 5 | C21, C23, C25, C26, C28 | 10uF | CAP CER 10UF 50V X7R 1206 | TDK | C3216X7R1H106K160AC | Digikey | 445-181601-1-ND | Capacitor_SMD:C_1206_3216Metric |  | 50 | 79635 | 0.5006 | 25.03
12 | 1 | C24 | 68uF | CAP ALUM HYB 68UF 20% 50V SMD | Panasonic | EEH-ZA1H680P | Digikey | P15445CT-ND | Capacitor_JRB:PCAP_EEHZ_F_PAN |  | 10 | 21010 | 1.356 | 13.56
13 | 1 | C32 | 100uF | CAP ALUM HYB 100UF 20% 35V SMD | Panasonic | EEH-ZK1V101XP | Digikey | P121401CT-ND | Capacitor_JRB:CAP_EEHZK1V101XP_PAN |  | 10 | 712 | 1.313 | 13.13
14 | 4 | C38, C46, C58, C59 | 22uF | GRM32ER71E226KE15L | Murata | GRM32ER71E226KE15L | Digikey | 490-5313-1-ND | Capacitor_SMD:C_1210_3225Metric |  | 40 | 301803 | 0.534 | 21.36
15 | 1 | C40 | 1uF | CAP TANT 1UF 10% 35V 1411 | Sprague | 293D105X9035B2TE3 | Digikey | 718-1117-1-ND | Capacitor_JRB:CAP_293D_B_VIS |  | 10 | 41430 | 0.337 | 3.37
16 | 2 | C41, C54 | 10uF | CAP CER 10UF 50V X7R 1210 | Murata | GRM32ER71H106KA12L | Digikey | 490-6544-1-ND | Capacitor_SMD:C_1210_3225Metric |  | 20 | 92344 | 0.836 | 16.72
17 | 6 | C42, C43, C45, C55, C56, C57 | 1uF | CAP CER 1UF 50V X7R 0805 | Murata | GJ821BR71H105KA12L | Digikey | 490-14440-1-ND | Capacitor_SMD:C_0805_2012Metric |  | 60 | 42963 | 0.1798 | 10.788
18 | 1 | C47 | 10uF | CAP TANT 10UF 10% 35V 2917 | Sprague | 593D106X9035D2TE3 | Digikey | 718-1099-1-ND | Capacitor_Tantalum_SMD:CP_EIA-7343-43_Kemet-X |  | 10 | 47134 | 0.612 | 6.12
19 | 1 | C51 | 0.01uF | CAP, CERM, 0.01 uF, 50 V, +/- 10%, X7R, AEC-Q200 Grade 1, 0402 | TDK | CGA2B3X7R1H103K050BB | Digikey | 445-6893-1-ND | Capacitor_SMD:C_0402_1005Metric |  | 10 | 92315 | 0.059 | 0.59
20 | 2 | C60, C61 | 0.001uF | CAP CER 1000PF 50V C0G/NP0 0603 | Murata | GRM1885C1H102JA01D | Digikey | 490-1451-1-ND | Capacitor_SMD:C_0603_1608Metric |  | 20 | 1640293 | 0.05 | 1
21 | 1 | D1 | MBR0540 | 40V, 0.5A, SOD-123, DIODES | onsemi | MBR0540T3G | Digikey | MBR0540T3GOSCT-ND | Diode_SMD:D_SOD-123 |  | 10 | 67612 | 0.249 | 2.49
22 | 1 | D2 | 1N4148W | 75V 0.15A Fast Switching Diode, SOD-123 | SMC Diodes | 1N4148W | Digikey | 1655-1N4148WCT-ND | Diode_SMD:D_SOD-123 |  | 10 | 421264 | 0.091 | 0.91
23 | 1 | D3 | LED RED | LED RED DIFFUSED T-1 T/H | Lite-On | LTL-4221N | Digikey | 160-1139-ND | LED_THT:LED_D3.0mm_Horizontal_O3.81mm_Z2.0mm | x | 10 | 0 | 0.195 | 1.95
24 | 1 | D4 | LED GRN | See Item 26 |  |  |  |  | LED_THT:LED_D3.0mm_Horizontal_O6.35mm_Z2.0mm | x | 10 | 0 | 0 | 0
25 | 1 | D5 | LED YEL | LED YELLOW DIFFUSED T-1 T/H | Lite-On | LTL-4251N | Digikey | 160-1145-ND | LED_THT:LED_D3.0mm_Horizontal_O3.81mm_Z2.0mm | x | 10 | 0 | 0.195 | 1.95
26 | 1 | D6 | LED GRN | LED GREEN DIFFUSED T/H | Lite-On | LTL-4231N | Digikey | 160-1142-ND | LED_THT:LED_D3.0mm_Horizontal_O3.81mm_Z2.0mm | x | 10 | 0 | 0.195 | 1.95
27 | 1 | D7 | LED RED | See Item 23 |  |  |  |  | LED_THT:LED_D3.0mm_Horizontal_O1.27mm_Z2.0mm | x | 10 | 0 | 0 | 0
28 | 1 | D8 | 1N4148WT-7 | DIODE STANDARD 80V 125MA SOD523 | Diodes Inc | 1N4148WT-7 | Digikey | 1N4148WTDICT-ND |  |  | 10
29 | 1 | DS1 | NHD-0420CW-AB3 | Off board part for 3D rendering only |  |  |  |  | Offboard | x | 10 | 0 | 0 | 0
30 | 1 | F1 | Fuse | FUSE HOLDER BLADE 500V 30A PCB | Keystone | 3568 | Digikey | 36-3568-ND | Fuse:Fuseholder_Blade_Mini_Keystone_3568 | x | 10 | 150343 | 1.19 | 11.9 | 10 | 1.19 | 11.9
31 | 3 | FID1,FID2,FID3 | Fiducial | [5 empty] | Fiducial:Fiducial_1.5mm_Mask3mm | x | 30 | 0 | 0 | 0
32 | 6 | H1, H2, H3, H4, H5, H6 | MountingHole | [5 empty] | MountingHole:MountingHole_3.2mm_M3_ISO7380 | x | 60 | 0 | 0 | 0
33 | 2 | H7, H8 | MountingHole | [5 empty] | MountingHole:MountingHole_3.7mm | x | 20 | 0 | 0 | 0
34 | 1 | J1 | Conn_01x04_Shielded | CONN JACK FMALE 4POS TIN SOLDER | CUI | PD-40 | Digikey | CP-7140-ND | Connector_JRB:CUI_PD-40 | x | 10 | 4556 | 2.421 | 24.21 | 10 | 2.421 | 24.21
35 | 5 | J2, J3, J4, J27, J43 | Conn_01x03 | CONN HEADER VERT 3POS 2.54MM | Samtec | TSW-103-07-F-S | Digikey | SAM8995-ND | Connector_PinHeader_2.54mm:PinHeader_1x03_P2.54mm_Vertical | x | 50 | 3815 | 0.205 | 10.25 | 100 | 0.1576 | 15.76
36 | 22 | J5, J6, J10, J13, J14, J15, J16, J19, J20, J21, J23, J24, J30, J35, J36, J37, J38, J39, J40, J42, J44, J46 | Conn_01x01 | Solder Pad |  |  |  |  | Connector_Pin:Pin_D1.0mm_L10.0mm | x | 220 | 0 | 0 | 0
37 | 1 | J7 | 2908-05WB-MG | CONN MICRO SD CARD PUSH-PUSH R/A | 3M | 2908-05WB-MG | Digikey | 3M5607CT-ND | Misc_JRB:3M_2908-05WB-MG |  | 10 | 5151 | 4.41 | 44.1 | 10 | 4.41 | 44.1
38 | 1 | J8 | L722RA | CONN POWER JACK 2.1MM ID SOLDER | Switchcraft | L722RA | Digikey | SC1331-ND | Connector_JRB:SWITCHCRAFT_L722RA | x | 10 | 8413 | 6.011 | 60.11
39 | 1 | J9 | Conn_02x06_Odd_Even | CONN HEADER R/A 12POS 2.54MM | Molex | 901303112 | Digikey | WM8264-ND | Connector_JRB:CON_901303112_MOL | x | 10 | 17002 | 1.625 | 16.25 | 10 | 1.625 | 16.25
40 | 1 | J11 | DIN-8 | CONN RCPT FMALE DIN 8POS SOLDER | TE Connectivity | 5787013-1 | Mouser | 571-5787013-1 | Connector_JRB:TE_5211511-1 | x | 10 | 336 | 7.81 | 78.1
41 | 1 | J12 | Conn_02x03_Odd_Even | CONN HEADER VERT 6POS 2.54MM | Molex | 901301306 | Digikey | 0901301306-ND | Connector_JRB:CON_901301306_MOL | x | 10 | 4189 | 1.812 | 18.12 | 10 | 1.812 | 18.12
42 | 10 | J17, J28, J29, J32, J34, J45, J47, J48, J50, J52 | Conn_01x02 | CONN HEADER VERT 2POS 2.54MM | Samtec | TSW-102-07-F-S | Digikey | SAM10844-ND | Connector_PinHeader_2.54mm:PinHeader_1x02_P2.54mm_Vertical | x | 100 | 2781 | 0.105 | 10.5 | 110 | 0.105 | 11.55
43 | 2 | J18, J33 | Conn_01x02 | CONN HEADER VERT 2POS 3.96MM | TE Connectivity | 1-1123723-2 | Digikey | A111830-ND | Connector_JRB:conn2_1-1123723-2_TEC | x | 20 | 244243 | 0.209 | 4.18 | 20 | 0.209 | 4.18
44 | 1 | J22 | Conn_01x06 | CONN HEADER VERT 6POS 2.54MM | Molex | 901361106 | Digikey | 23-0901361106-ND | Connector_JRB:CON_901361106_MOL | x | 10 | 7806 | 1.278 | 12.78 | 10 | 1.278 | 12.78
45 | 1 | J25 | Conn_02x08_Odd_Even | CONN HEADER VERT 16POS 2.54MM | Samtec | TSW-108-07-F-D | Digikey | SAM10854-ND | Connector_PinSocket_2.54mm:PinSocket_2x08_P2.54mm_Vertical | x | 10 | 5482 | 2.637 | 26.37 | 10 | 0.694 | 6.94
46 | 1 | J26 | Conn_02x12_Odd_Even | CONN HEADER VERT 24POS 2.54MM | Samtec | TSW-112-07-F-D | Digikey | SAM12352-ND | Connector_PinSocket_2.54mm:PinSocket_2x12_P2.54mm_Vertical | x | 10 | 24 | 3.943 | 39.43 | 10 | 1.804 | 18.04
47 | 1 | J31 | Conn_02x04_Odd_Even | CONN HEADER R/A 8POS 2.54MM | Molex | 901303108 | Digikey | 900-0901303108-ND | Connector_JRB:CON_901303108_MOL | x | 10 | 42631 | 1.85 | 18.5 | 10 | 1.85 | 18.5
48 | 1 | J41 | Conn_01x02 | CONN HEADER R/A 2POS 3.96MM | TE Connectivity | 647676-2 | Digikey | A114288-ND | Connector_JRB:CONN2_647676-2_TEC | x | 10 | 31679 | 0.205 | 2.05 | 10 | 0.205 | 2.05
49 | 1 | J49 | Conn_01x04 | CONN HEADER VERT 4POS 2.54MM | Molex | 901361104 | Digikey | WM8215-ND | Connector_JRB:CON_901361104_MOL | x | 10 | 2300 | 1.106 | 11.06 | 10 | 1.106 | 11.06
50 | 1 | J51 | Conn_01x02 | CONN HEADER VERT 2POS 2.54MM | Molex | 901361102 | Digikey | WM8213-ND | Connector_JRB:CON_901361102_MOL | x | 10 | 7210 | 1.008 | 10.08
51 | 2 | JP1, JP2 | 0.156 | CONN HEADER VERT 2POS 3.96MM | TE Connectivity | 640383-2 | Digikey | A1961-ND | Connector_JRB:640383-2_TYC | x | 20 | 8386 | 0.255 | 5.1 | 20 | 0.255 | 5.1
52 | 1 | JP3 | 0.1 | CONN HEADER VERT 2POS 2.54MM | Samtec | TSW-102-07-F-S | Digikey | SAM10844-ND | Connector_PinHeader_2.54mm:PinHeader_1x02_P2.54mm_Vertical | x | 10 | 2781 | 0.137 | 1.37 | 10 | 0.137 | 1.37
53 | 6 | JS1, JS2, JS3, JS4, JS5, JS6 | Conn_01x02 | CONN RCPT 2POS 0.1 GOLD PCB | Samtec | SSQ-102-01-F-S | Digikey | SSQ-102-01-F-S-ND | Connector_PinHeader_2.54mm:PinHeader_1x02_P2.54mm_Vertical | x | 60 | 1704 | 0.742 | 44.52 | 60 | 0.742 | 44.52
54 | 1 | L1 | 4.7uH | Inductor, Shielded, Composite, 4.7 uH, 13.6 A, 0.01 ohm, SMD | Coilcraft | XAL7070-472MEC | Mouser | 994-XAL7070-472MEC | Inductor_SMD:L_Coilcraft_XAL7070-XXX |  | 10 | 12397 | 4.06 | 40.6
55 | 2 | L2, L3 | 10uH | POWER INDUCTOR, SHIELDED, COMPOS | Coilcraft | XGL4040-103MEC | Digikey | 2457-XGL4040-103MEC-ND | Inductor_JRB:IND_XGL4040_COC |  | 20 | 4002 | 2.71 | 54.2
56 | 2 | Q1, Q2 | IRF7821 | MOSFET N-CH 30V 13.6A 8SO | Infineon | IRF7821TRPBF | Digikey | IRF7821PBFCT-ND | Transistor_JRB:SO-8_INF |  | 20 | 16200 | 0.848 | 16.96
57 | 3 | Q3, Q4, Q5 | 2N7002 | 0.115A Id, 60V Vds, N-Channel MOSFET, SOT-23 | Onsemi | 2N7002 | Digikey | 2N7002NCT-ND | Package_TO_SOT_SMD:SOT-23 |  | 30 | 96211 | 0.345 | 10.35
58 | 1 | Q6 | MMBT3904 | TRANS NPN 40V 0.2A SOT23-3 | Diodes Inc | MMBT3904-7-F | Digikey | MMBT3904-FDICT-ND | Package_TO_SOT_SMD:SOT-23 |  | 10 | 5014909 | 0.086 | 0.86
59 | 9 | R1, R7, R8, R19, R21, R26, R27, R28, R30 | 10.0K | RES SMD 10K OHM 1% 1/10W 0603 | Vishay | CRCW060310K0FKEA | Digikey | 541-10.0KHCT-ND | Resistor_SMD:R_0603_1608Metric |  | 90 | 3667086 | 0.0166 | 1.494
60 | 4 | R2, R3, R15, R16 | 10 | RES SMD 10 OHM 1% 1/10W 0603 | Vishay | CRCW060310R0FKEA | Digikey | 541-10.0HCT-ND | Resistor_SMD:R_0603_1608Metric |  | 40 | 619505 | 0.026 | 1.04
61 | 1 | R4 | 0 | RES 0 OHM JUMPER 1/16W 0402 | Yageo | RC0402JR-070RL | Digikey | 311-0.0JRCT-ND | Resistor_SMD:R_0402_1005Metric |  | 10 | 720548 | 0.028 | 0.28
62 | 1 | R5 | 150K | RES SMD 150K OHM 1% 1/16W 0402 | Vishay | CRCW0402150KFKED | Digikey | 541-150KLCT-ND | Resistor_SMD:R_0402_1005Metric |  | 10 | 116570 | 0.026 | 0.26
63 | 1 | R6 | 27.4K | RES SMD 27.4K OHM 1% 1/16W 0402 | Vishay | CRCW040227K4FKED | Digikey | 541-27.4KLCT-ND | Resistor_SMD:R_0402_1005Metric |  | 10 | 100369 | 0.026 | 0.26
64 | 4 | R9, R13, R14, R18 | LVK12R010FER | RES 0.01 OHM 1% 1/2W 1206, CURRENT SENSE | Ohmite | LVK12R010FER | Digikey | LVK12R010FERCT-ND | Resistor_JRB:OH_LVK12_OHM |  | 40 | 103362 | 0.4096 | 16.384
65 | 1 | R10 | 49.9K | RES SMD 49.9K OHM 1% 1/16W 0402 | Vishay | CRCW040249K9FKED | Digikey | 541-49.9KLCT-ND | Resistor_SMD:R_0402_1005Metric |  | 10 | 484062 | 0.026 | 0.26
66 | 2 | R11, R12 | 10 | RES SMD 10 OHM 1% 1/16W 0402 | Vishay | CRCW040210R0FKED | Digikey | 541-10.0LCT-ND | Resistor_SMD:R_0402_1005Metric |  | 20 | 804606 | 0.026 | 0.52
67 | 2 | R17, R20 | 2M | RES SMD 2M OHM 1% 1/10W 0603 | Vishay | CRCW06032M00FKEA | Digikey | 541-2.00MHCT-ND | Resistor_SMD:R_0603_1608Metric |  | 20 | 78201 | 0.026 | 0.52
68 | 3 | R23, R24, R25 | 100 | RES SMD 100 OHM 1% 1/10W 0603 | Vishay | CRCW0603100RFKEA | Digikey | 541-100HCT-ND | Resistor_SMD:R_0603_1608Metric |  | 30 | 570560 | 0.026 | 0.78
69 | 1 | R29 | 7.5K 0.1% | RES 7.5K OHM 0.1% 0.21W 0603 | Vishay | TNPW06037K50BEEA | Digikey | TNP7.50KAACT-ND | Resistor_SMD:R_0603_1608Metric |  | 10 | 18361 | 0.272 | 2.72
70 | 2 | U1, U4 | INA236AIDDFR | IC CURRENT MON 0.015% TSOT23-8 | TI | INA236AIDDFR | Digikey | 296-INA236AIDDFRCT-ND | IC_JRB:SOT23-8_DDF_TEX |  | 20 | 4113 | 2.543 | 50.86
71 | 1 | U2 | TPS55289RYQR | IC REG BUCK-BST ADJ 6.35A 21VQFN | TI | TPS55289RYQR | Digikey | 296-TPS55289RYQRCT-ND | IC_JRB:RYQ0021A-MFG |  | 10 | 14952 | 7.275 | 72.75
72 | 2 | U3, U5 | LTC3130IUDC-1-TRPBF | IC REG BCK BST PROG 600MA 20QFN | AD | LTC3130IUDC-1#PBF | Digikey | LTC3130IUDC-1#PBF-ND | IC_JRB:UDC_20_ADI |  | 20 | 546 | 9.62 | 192.4
73 | 1 | U6 | LT1158CSW-PBF | IC GATE DRVR HALF-BRIDGE 16SOIC | LT | LT1158CSW#PBF | Digikey | LT1158CSW#PBF-ND | IC_JRB:SO-16_SW_LIT |  | 10 | 261 | 10.253 | 102.53
74 | 1 | U7 | SN74LVC1G08 | Single AND Gate, Low-Voltage CMOS | TI | SN74LVC1G08QDBVRQ1 | Digikey | 296-24187-1-ND | Package_TO_SOT_SMD:SOT-23-5 |  | 10 | 6277 | 0.337 | 3.37
75 | 1 | U8 | MAX6018AEUR21+T | IC VREF SERIES 0.2% SOT23-3 2.048V | AD | MAX6018AEUR21+T | Digikey | MAX6018AEUR21+TCT-ND | IC_JRB:21-0051H_MXM |  | 10 | 2445 | 2.58 | 25.8
76 | 1 | U9 | DS3231M | IC RTC CLK/CALENDAR I2C 16SOIC | AD | DS3231M+TRL | Digikey | DS3231M+TRLCT-ND | Package_SO:SOIC-16W_7.5x10.3mm_P1.27mm |  | 10 | 9735 | 8.86 | 88.6
77 | 1 | U10 | ADS1110 | IC ADC 16BIT SIGMA-DELTA SOT23-6 | TI | ADS1110A0IDBVR | Digikey | 296-25890-1-ND | Package_TO_SOT_SMD:SOT-23-6 |  | 10 | 4836 | 4.627 | 46.27
78 | 1 | 29-1 | Fuse | FUSE AUTOMOTIVE 3A 32VDC BLADE | Littelfuse | 0297003.H | Digikey | 0297003.H-ND | Offboard | x | 10 |  |  |  | 10 | 0.452 | 4.52
79 | 1 | 33-1 | Connector | CONN PLUG MALE 4 SILVER SOLDER | Cui | PDP-40 | Digikey | CP-7340-ND | Offboard | x | 10 |  |  |  | 10 | 5.349 | 53.49
80 | 1 | 38-1 | Connector | CONN RCPT HSG 12POS 2.54MM | Molex | 901420012 | Digikey | WM8038-ND | Offboard | x | 10 |  |  |  | 10 | 1.067 | 10.67
81 | 1 | 40-1 | Connector | CONN RCPT HSG 6POS 2.54MM | Molex | 901420006 | Digikey | WM8035-ND | Offboard | x | 10 |  |  |  | 10 | 0.57 | 5.7
82 | 1 | 43-1 | Connector | CONN RCPT HSG 6POS 2.54MM | Molex | 901560146 | Digikey | WM8021-ND | Offboard | x | 10 |  |  |  | 10 | 0.578 | 5.78
83 | 1 | 46-1 | Connector | CONN RCPT HSG 8POS 2.54MM | Molex | 901420008 | Digikey | WM8036-ND | Offboard | x | 10 |  |  |  | 10 | 1.011 | 10.11
84 | 2 | 44-1 | Connector | CONN RCPT 8POS 0.1 GOLD PCB | Samtec | SSQ-108-03-F-S | Digikey | SSQ-108-03-F-S-ND | Offboard | x | 20 |  |  |  | 10 | 2.637 | 26.37
85 | 1 | 45-1 | Connector | CONN RCPT 24POS 0.1 GOLD PCB | Samtec | SSQ-112-03-F-D | Digikey | SSQ-112-03-F-D-ND | Offboard | x | 10 |  |  |  | 10 | 3.943 | 39.43
86 | 1 | 48-1 | Connector | CONN RCPT HSG 4POS 2.54MM | Molex | 901560144 | Digikey | WM8019-ND | Offboard | x | 10 |  |  |  | 10 | 0.39 | 3.9
87 | 1 | 49-1 | Connector | CONN RCPT HSG 2POS 2.54MM | Molex | 901560142 | Digikey | WM8017-ND | Offboard | x | 10 |  |  |  | 10 | 0.39 | 3.9
88 | 30 | 80-1, etc | Contact | CONN SOCKET 22-24AWG CRIMP GOLD | Molex | 901192110 | Digikey | WM2559-ND | Offboard | x | 300 |  |  |  | 100 | 0.2921 | 29.21
89 | 10 | 41-1 | Shunt | CONN SHUNT 2POS OPEN 2.54MM | TE Connectivity | 382811-6 | Digikey | A26227-ND | Offboard | x | 100
90 | 2 | 50-1 | Shunt | SHUNT ASSEMBLY 0.156 | TE Connectivity | 826853-1 | Digikey | A106224-ND | Offboard | x | 20
91 | 1 | 47-1 | Connector | CONN PLUG HSG 2POS 3.96MM | TE Connectivity | 1-1123722 | Digikey | A30501-ND | Offboard | x | 10
92 | 2 | 91-1 | Contact | CONN SOCKET 18-22AWG CRIMP TIN | TE Connectivity | 1318912-1 | Digikey | A30499-ND | Offboard | x | 20
[9 empty] | Total ALL |  |  |  |  | 1410.204 |  | Total order | 548.94
[9 empty] | Total SMT |  |  |  |  | 910.044
[9 empty] | Total DNP |  |  |  |  | 500.16