## Sheet1 (2)
Item | Jumper | Name | Function | Schematic Page
1 | JP1 |  | VDRV Current Shunt | Coil Drive
2 | JP2 | VIN_F Current Monitor | VIN_F Current Shunt | System Power
3 | J43 | 3.3V Select | 3.3V Select Jumper/Current Shunt | System Power
4 | JP3 | +5 Current Monitor | +5 Current Shunt | System Power
5 | J2 |  | MISO_I/O Select Jumper | WL
6 | J3 |  | CLK_I/O Select Jumper | WL
7 | J4 |  | MOSI_I/O Select Jumper | WL
8 | J5 |  | MOSI_I/O Pad | Misc
9 | J6 |  | MISO_I/O Pad | Misc
10 | J10 |  | CLK_I/O Pad | Misc
11 | J29 |  | SW1 Pullup Jumper | WL
12 | J28 |  | SW2 Pullup Jumper | WL
13 | J48 |  | SCL Pullup Jumper | WL
14 | J50 |  | SDA Pullup Jumper | WL
15 | J13 |  | WL RADCS Pad | WL
16 | J14 |  | WL GDO0 Pad | WL
17 | J15 |  | WL P0.18 Pad | WL
18 | J16 |  | WL +5V Pad | WL
19 | J23 |  | WL IMUINT Pad | WL
20 | J24 |  | WL P1.04 Pad | WL
21 | J27 | Mode | TPS55289 Mode Jumper | Coil Drive Power
22 | J33 | VDRV In | VDRV Monitor, Alt Input | Coil Drive
23 | J34 |  | Audio Enable Jumper | WL
24 | J36 |  | WL VCC Pad | WL
25 | J37 |  | WL VIN Pad | WL
26 | J38 |  | WL RESET Pad | WL
27 | J39 |  | WL SWCLK Pad | WL
28 | J40 |  | WL SWDIO Pad | WL
29 | J45 |  | WL Power Jumper | WL
30 | J47 |  | Coil Drive Fault Enable Jumper | WL
31 | J17 | GND | GND Test Points | System Power
32 | J32 | GND | GND Test Points | System Power
33 | J52 | GND | GND Test Points | System Power
34 | JS1 | VIN Monitor | VIN Monitor | System Power
35 | JS2 | VDRV_Out Monitor | VDRV_Out Monitor | Coil Drive
36 | JS3 | VDRV+ Monitor | VDRV+ Monitor | Coil Drive
37 | JS4 | +3.3V Monitor | +3.3V Monitor | System Power
38 | JS5 | VD Monitor | VD Monitor | System Power
39 | JS6 | +5V Monitor | +5V Monitor | System Power
40
41 | J1 | VIN Out | ThermmaZone Power Connector | System Power
42 | J8 | Alt Adapter | Barrel Power Connector | System Power
43 | J11 | AC Adapter | 8 Pin DIN Connector | System Power
44 | J18 | Battery | Optional Battery Connector | System Power
45 | J41 | Coil | Coil Output Connector | Coil Drive
46 | J25 |  | WL 16 Pin Connector | WL
47 | J26 |  | WL 24 Pin Connector | WL
48 | J12 | Display | Display Connector | User I/O
49 | J22 | Pushbuttons | Pushbuttons Connector | User I/O
50 | J31 | Coil | Coil Signal Connector | User I/O
51 | J49 | LED(S) | LED(S) Connector | User I/O
52 | J9 | UART/IO/SPI Connector | UART/IO/SPI Connector | Misc
53 | J51 | Thermistor | Thermistor Connector | Misc

## Sheet1
Item | Jumper | Name | Function | Schematic Page
1 | JP1 |  | VDRV Current Shunt | Coil Drive
2 | JP2 | VIN_F Current Monitor | VIN_F Current Shunt | System Power
3 | J43 | 3.3V Select | 3.3V Select Jumper/Current Shunt | System Power
4 | JP3 | +5 Current Monitor | +5 Current Shunt | System Power
5 | J2 |  | MISO_I/O Select Jumper | WL
6 | J3 |  | CLK_I/O Select Jumper | WL
7 | J4 |  | MOSI_I/O Select Jumper | WL
8 | J5 |  | MOSI_I/O Pad | Misc
9 | J6 |  | MISO_I/O Pad | Misc
10 | J10 |  | CLK_I/O Pad | Misc
11 | J29 |  | SW1 Pullup Jumper | WL
12 | J28 |  | SW2 Pullup Jumper | WL
13 | J48 |  | SCL Pullup Jumper | WL
14 | J50 |  | SDA Pullup Jumper | WL
15 | J13 |  | WL RADCS Pad | WL
16 | J14 |  | WL GDO0 Pad | WL
17 | J15 |  | WL P0.18 Pad | WL
18 | J16 |  | WL +5V Pad | WL
19 | J23 |  | WL IMUINT Pad | WL
20 | J24 |  | WL P1.04 Pad | WL
21 | J27 | Mode | TPS55289 Mode Jumper | Coil Drive Power
22 | J33 | VDRV In | VDRV Monitor, Alt Input | Coil Drive
23 | J34 |  | Audio Enable Jumper | WL
24 | J36 |  | WL VCC Pad | WL
25 | J37 |  | WL VIN Pad | WL
26 | J38 |  | WL RESET Pad | WL
27 | J39 |  | WL SWCLK Pad | WL
28 | J40 |  | WL SWDIO Pad | WL
29 | J45 |  | WL Power Jumper | WL
30 | J47 |  | Coil Drive Fault Enable Jumper | WL
31 | J17 | GND | GND Test Points | System Power
32 | J32 | GND | GND Test Points | System Power
33 | J52 | GND | GND Test Points | System Power
34 | JS1 | VIN Monitor | VIN Monitor | System Power
35 | JS2 | VDRV_Out Monitor | VDRV_Out Monitor | Coil Drive
36 | JS3 | VDRV+ Monitor | VDRV+ Monitor | Coil Drive
37 | JS4 | +3.3V Monitor | +3.3V Monitor | System Power
38 | JS5 | VD Monitor | VD Monitor | System Power
39 | JS6 | +5V Monitor | +5V Monitor | System Power
40
41 | J1 | VIN Out | ThermmaZone Power Connector | System Power
42 | J8 | Alt Adapter | Barrel Power Connector | System Power
43 | J11 | AC Adapter | 8 Pin DIN Connector | System Power
44 | J18 | Battery | Optional Battery Connector | System Power
45 | J41 | Coil | Coil Output Connector | Coil Drive
46 | J25 |  | WL 16 Pin Connector | WL
47 | J26 |  | WL 24 Pin Connector | WL
48 | J12 | Display | Display Connector | User I/O
49 | J22 | Pushbuttons | Pushbuttons Connector | User I/O
50 | J31 | Coil | Coil Signal Connector | User I/O
51 | J49 | LED(S) | LED(S) Connector | User I/O
52 | J9 | UART/IO/SPI Connector | UART/IO/SPI Connector | Misc
53 | J51 | Thermistor | Thermistor Connector | Misc